## Sheet1
# | Item Type | Designator | Description | Footprint | Manufacturer Part Number | Manufacturer | Value | Quantity | Remarks
1 | Capacitor | C1 | CAP CER 1UF 25V X5R 0402 | Cap-0402 | CL05A105KA5NQNC | Samsung | 1uF | 1
2 | Capacitor | C2 | CAP CER 4.7UF 25V X5R 0603 | Cap-0603 | CL10A475KA8NQNC | Samsung | 4.7UF | 1
3 | Capacitor | C3, C6, C14, C15 | CAP CER 0.1UF 50V X7R 0402 | cap-0402 | C1005X7R1H104KT000F | TDK | 100nF | 4
4 | Capacitor | C4, C7 | CAP CER 12PF 50V C0G/NP0 0402 | Cap-0402 | GJM1555C1H120GB01D | Murata | 12pF | 2
5 | Capacitor | C5, C9 | 50V 9pF C0G 0402 Multilayer Ceramic Capacitors MLCC - SMD/SMT ROHS | Cap-0402 | 0402CG9R0C500NT | FH (Guangdong Fenghua Advanced Tech) | DNP | 2 | DO NOT PLACE
6 | Capacitor | C8 | CAP CER 100PF 50V C0G/NPO 0402 | Cap-0402 | CC0402JRNPO9BN101 | Yageo | 100pF | 1
7 | Capacitor | C10, C12 | CAP CER 0.1UF 50V X7R 0402 | cap-0402 | C1005X7R1H104KT000F | TDK | DNP | 2 | DO NOT PLACE
8 | Capacitor | C11 | CAP CER 0.8PF 50V C0G/NPO 0402 | Cap-0402 | CC0402BRNPO9BNR80 | Yageo | 0.8pF | 1
9 | Capacitor | C13 | CAP CER 1.2PF 50V C0G/NPO 0402 | Cap-0402 | CC0402BRNPO9BN1R2 | Yageo | 1.2pF | 1
10 | Battery Connector | J1 | Battery clip Nickel -25℃~+85℃ Phosphor Bronze CR2477 SMD Button And Strip Battery Connector ROHS | MY-2477-02 | MY-2477-02 | MYOUNG |  | 1
11 | Pogo Connector | J2 | Pogo Pad 2.5mm 4 Pin | Pogo 4 Pin | POGO Connector 4 Pin | - | - | 1 | DO NOT PLACE
12 | UFL Connector | J3 | CONN U.FL RCPT STR 50 OHM SMD | Custom | U.FL-R-SMT-1(80) | Hirose | - | 1
13 | Inductor | L1 | FIXED IND 15NH 400MA 0.45OHM SMD | IND-0402 | LQG15HN15NJ02D | Murata | 15nH | 1
14 | Inductors | L2 | FIXED IND 10UH 80MA 360 MOHM SMD | IND-0603 (1608 Metric) | LBMF1608T100K | Taiyo Yuden | 10uH | 1
15 | Inductors | L3 | FIXED IND 3.9NH 350MA 350MOHM SM | IND-0201 | LQP03TG3N9B02D | Murata | 3.9nH | 1
16 | Resistors | R1, R2 | RES SMD 2.2K OHM 1% 1/16W 0402 | Res-0402 | RC0402FR-072K2L | Yageo | 2.2K | 2
17 | Resistors | R3 | RES 0 OHM JUMPER 1/16W 0402 | Res-0402 | RC0402FR-070RL | Yageo | DNP | 1 | DO NOT PLACE
18 | Resistors | R4 | RES 0 OHM JUMPER 1/16W 0402 | Res-0402 | RC0402FR-070RL | Yageo | 0R | 1
19 | IC | U1 | IC RF TXRX+MCU BLE 32QFN | 32-QFN (5x5) | NRF52810-QCAA-R | Nordic Semiconductor | - | 1
20 | IC | U2 | SHTC3 Series Digital ±2% RH SMT Humidity Temperature Sensor - DFN-8 | 4-WDFN Exposed Pad | SHTC3-TR-2.5KS | Sensirion | - | 1
21 | Crystal | X1 | CRYSTAL 32.0000MHZ 8PF SMD | SMD2016-4P | Q22FA12800025 | Epson | 32MHz | 1
22 | Crystals | X2 | 32.768kHz 7pF ±20ppm MC-146 Crystals ROHS | MC-146_ | Q13MC14620001 | Seiko Epson | DNP | 1 | DO NOT PLACE