## Sheet1
# | Item Type | Designator | Description | Footprint | Manufacturer Part Number | Manufacturer | Value | Quantity | Remarks
1 | Capacitor | C1, C6, C7, C9, C10 | CAP CER 0.1UF 50V X7R 0402 | Cap-0402 | C1005X7R1H104KT000F | TDK | 100nF | 5
2 | Capacitor | C2, C3, C4, C5 | CAP CER 10UF 25V X5R 0603 | Cap-0603 | CL10A106MA8NRNC | Samsung | 10uF | 4
3 | Capacitor | C8 | CAP CER 22UF 10V X5R 0402 | Cap-0402 | GRM158R61A226ME15D | Murata Electronics | 22uF | 1
4 | Capacitor | C32 | CAP CER 1UF 25V X5R 0402 | Cap-0402 | CL05A105KA5NQNC | Samsung | 1uF | 1
5 | Capacitor | C33 | CAP CER 4.7UF 25V X5R 0603 | Cap-0603 | CL10A475KA8NQNC | Samsung | 4.7UF | 1
6 | Diode | D1 | 40V 500mV@2A 2A SMA(DO-214AC) Schottky Barrier Diodes (SBD) ROHS | SMA | SS24A | Guangdong Hottech | - | 1
7 | Diode | D2 | DIODE GEN PURP 100V 300MA SOD123 | SOD-123 | 1N4148W-7-F | Diodes | - | 1
8 | Protection Device | D9, D10 | SOD-523 ESD Protection Devices ROHS | SOD-523 | LESD5D5.0CT1G | UMW | - | 2
9 | USB B Connector | J1 | 1.5A USB 2.0 1 235℃ Bend insert 4P Female -40℃~+85℃ Gold Brass Type-B Plugin USB Connectors ROHS | Custom | U241-041N-1WR85-5 | XKB Connection | - | 1
10 | RJ12 Connector | J2 | CONN MOD JACK 6P6C R/A UNSHLD | Custom | 95501-2661 | Molex | - | 1
11 | Connector | J4 | 1x6P SH 1 1mm 6 SMD,P=1mm Wire To Board / Wire To Wire Connector ROHS | Custom | C145963 | BOOMELE | - | 1
12 | Inductor | L1 | FIXED IND 2.2UH 1.5A 72 MOHM SMD | Custom | NR3015T2R2M | Taiyo Yuden | 2.2uH | 1
13 | LED | LED1 | Emerald 0603 Light Emitting Diodes (LED) ROHS | LED-0603 | NCD0603G2 | Foshan NationStar Optoelectronics | - | 1
14 | LED | LED4, LED5 | RED LED 0603 Light Emitting Diodes | LED-0603 | NCD0603R3 | Foshan NationStar Optoelectronics | - | 2
15 | Buzzers | LS1 | 80dB Passive (external drive) Electromagnetic Type 4kHz SMD,5x5mm Buzzers ROHS | Custom | FUET-5025 | FUET | - | 1
16 | OLED Display | OLED1 | 1.3 inch I2C OLED Display 128x64 - Blue/Black | Custom | 1.3 inch OLED | Robolink | - | 1 | Robolink
17 | Mosfet | Q1 | TRANS NPN 40V 0.6A SMD SOT23-3 | SOT-23 | MMBT2222A-7-F | Diodes | - | 1
18 | MOSFET | Q2 | P-Channel MOSFETs ROHS | SOT-23 | DMG3415U | TECH PUBLIC | - | 1
19 | MOSFET | Q3, Q4 | 25V 300mW 120@100mA,1V 1.5A NPN SOT-23 Bipolar Transistors - BJT ROHS | SOT-23 | SS8050-G | Jiangsu Changjing Electronics Technology | - | 2
20 | Resistor | R1, R2, R3, R4 | RES 4.7K OHM 1% 1/16W 0402 | Res-0402 | RC0402FR-074K7L | Yageo | 4.7K | 4
21 | Resistor | R5 | RES SMD 100K OHM 0.1% 1/16W 0402 | Res-0402 | RT0402BRD07100KL | Yageo | 100K | 1
22 | Resistor | R6 | RES SMD 1K OHM 1% 1/5W 0402 | Res-0402 | CRCW04021K00FKEDHP | Vishay Dale | 1K | 1
23 | Resistor | R7 | RES 6.8K OHM 1% 1/16W 0402 | Res-0402 | RC0402FR-076K8L | Yageo | 6.8K | 1
24 | Resistor | R8 | RES 470 OHM 1% 1/16W 0402 | Res-0402 | RC0402FR-07470RL | Yageo | 470R | 1
25 | Resistor | R9 | RES 100 OHM 1% 1/16W 0402 | Res-0402 | RC0402FR-07100RL | Yageo | 100R | 1
26 | Resistor | R10, R17, R21 | RES 10K OHM 1% 1/16W 0402 | Res-0402 | RC0402FR-0710KL | Yageo | 10K | 3
27 | Resistor | R15 | RES 2K OHM 1% 1/16W 0402 | Res-0402 | RC0402FR-072KL | Yageo | 2K | 1
28 | Resistor | R16 | RES 22.1K OHM 1% 1/10W 0603 | Res-0603 | RC0603FR-0722K1L | Yageo | 22.1K | 1
29 | Resistor | R18, R20 | RES SMD 220 OHM 1% 1/10W 0603 | Res-0603 | RC0603FR-07220RL | Yageo | 220R | 2
30 | Resistor | R19 | RES 47.5K OHM 1% 1/10W 0603 | Res-0603 | RC0603FR-0747K5L | Yageo | 47.5K | 1
31 | Switch | SW1, SW2 | SWITCH TACTILE SPST-NO 0.05A 12V | Custom | B3U-1000P | Omron | - | 2
32 | IC | U1 | RX TXRX MOD WIFI TRACE ANT SMD | 38-SMD Module | ESP32-WROOM-32E-N4 | Espressif Systems | - | 1
33 | IC | U2 | IC BATT CNTL LI-ION 1CEL SOT23-5 | SOT-23-5 | MCP73831T-2ACI/OT | Microchip | - | 1
34 | IC | U3 | IC REG BUCK BST 3.3V 1.6A 10VSON | 10-VSON (3x3) | TPS63001DRCR | Texas Instruments | - | 1
35 | IC | U6 | Full Speed USB to UART Bridge USB 2.0 3.3V T/R Automotive 28-Pin QFN EP | 28-QFN (5x5)_ | CP2102N-A02-GQFN28R | Silicon Labs | - | 1
36 | Peripheral | Battery | 701535 3.7V 350mAh Polymer Lithium Rechargeable Battery for Bluetooth Headset Dog Training Device Credit Card Machine Battery | - | Battery | - | - | 1 | Aliexpress