## Sheet1
# | Item Type | Designator | Description | Footprint | Manufacturer Part Number | Manufacturer | Value | Quantity | Remarks
1 | Capacitor | C1, C6 | CAP CER 0.1UF 50V X5R 0402 | Cap-0402 | C1005X7R1H104KT000F | TDK | 0.1uF | 2
2 | Capacitor | C2, C3, C4, C5 | CAP CER 10UF 25V X5R 0603 | Cap-0603 | CL10A106MA8NRNC | Samsung | 10uF | 4
3 | Diode | D1 | 40V 500mV@2A 2A SMA(DO-214AC) Schottky Barrier Diodes (SBD) ROHS | SMA | SS24A | Guangdong Hottech | - | 1
4 | USB B Connector | J1 | 1.5A USB 2.0 1 235℃ Bend insert 4P Female -40℃~+85℃ Gold Brass Type-B Plugin USB Connectors ROHS | Custom | U241-041N-1WR85-5 | XKB Connection | - | 1
5 | RJ12 Connector | J2 | CONN MOD JACK 6P6C R/A UNSHLD | Custom | 95501-2661 | Molex | - | 1
6 | Inductor | L1 | FIXED IND 2.2UH 1.5A 72 MOHM SMD | Custom | NR3015T2R2M | Taiyo Yuden | 2.2uH | 1
7 | LED | LED1 | Emerald 0603 Light Emitting Diodes (LED) ROHS | LED-0603 | NCD0603G2 | Foshan NationStar Optoelectronics | -- | 1
8 | Buzzers | LS1 | 85dB Passive (external drive) Electromagnetic Type 2kHz Plugin,D=12mm Buzzers ROHS | Plugin,D=12mm | SEA-1285F-0520-42Ω-40P6.5 | S&S | - | 1
9 | OLED | OLED1 | 1.3 inch I2C OLED Display 128x64 - Blue/Black | Custom | 1.3 inch I2C OLED Display | - | - | 1 | Robolink
10 | Mosfet | Q1 | TRANS NPN 40V 0.6A SMD SOT23-3 | SOT-23 | MMBT2222A-7-F | Diodes | - | 1
11 | MOSFET | Q2 | P-Channel MOSFETs ROHS | SOT-23 | DMG3415U | TECH PUBLIC | - | 1
12 | Resistor | R1, R2, R3, R4 | RES 4.7K OHM 1% 1/16W 0402 | Res-0402 | RC0402FR-074K7L | Yageo | 4.7K | 4
13 | Resistor | R5 | RES SMD 100K OHM 0.1% 1/16W 0402 | Res-0402 | RT0402BRD07100KL | Yageo | 100K | 1
14 | Resistor | R6 | RES SMD 1K OHM 1% 1/5W 0402 | Res-0402 | CRCW04021K00FKEDHP | Vishay Dale | 1K | 1
15 | Resistor | R7 | RES 6.8K OHM 1% 1/16W 0402 | Res-0402 | RC0402FR-076K8L | Yageo | 6.8K | 1
16 | Resistor | R8 | RES 470 OHM 1% 1/16W 0402 | Res-0402 | RC0402FR-07470RL | Yageo | 470R | 1
17 | Resistor | R9 | RES 100 OHM 1% 1/16W 0402 | Res-0402 | RC0402FR-07100RL | Yageo | 100R | 1
18 | Evalution Board | U1 | Development Board ESP32-PICO-V3 | Custom | ESP32-PICO-KIT-1 | Espressif Systems | - | 1
19 | IC | U2 | IC BATT CNTL LI-ION 1CEL SOT23-5 | SOT-23-5 | MCP73831T-2ACI/OT | Microchip | - | 1
20 | IC | U3 | IC REG BCK BST 5V 1.6A 10VSON | 10-VSON | TPS63002DRCR | Texas Instruments | - | 1
21 | Peripheral | Battery | 701535 3.7V 350mAh Polymer Lithium Rechargeable Battery for Bluetooth Headset Dog Training Device Credit Card Machine Battery | - | Battery | - | - | 1 | Aliexpress